## Measurements
Measurement | Column in measurements.csv | Units | Tissue (bone or cartilage) | What it measures | How it is calculated | Sign / convention | Landmarks used (tissue) | Review step in the app | Agreement with manual (ICC(2,1)) | Sources (see References) | Relation to the published method | Notes
Knee rotation angle (KRA) | KRA_deg | deg | BONE. Both lines are on bone: the PBCL on the femur bone, the TPCL on the tibia bone. | Rotation of the tibia relative to the femur in the axial plane. | Angle between the tibial posterior condylar line (TPCL, tibia BONE) and the femoral posterior bicondylar line (PBCL, femur BONE), each on its own axial slice. Both line angles use the same left-to-right convention; the signed difference is wrapped into (-90, 90] and corrected for knee side. | + = tibia externally rotated relative to the femur | PBCL (bone); TPCL (bone) | Tibial line (TPCL) | ICC 0.82 (n=45) | [TFR-1], [TFR-2]; related: [Tensho 2015] (knee rotation as a component of TT-TG) | Published measurement (tibiofemoral rotation: femoral vs tibial posterior condylar lines). Original definition not traced. | Sign checked against the manual "+ve = tibial ER" column: no reversal.
TT-TG distance | TT_TG_mm | mm | MIXED. Trochlear groove: CARTILAGE sulcus. Tuberosity: tibia BONE. Reference direction (PBCL): femur BONE. | Mediolateral distance between the tibial tuberosity and the trochlear groove. | Both points are projected onto the PBCL direction; TT-TG is the distance between the projections (Schoettle-style). Groove = the deepest point of the femoral CARTILAGE surface (the sulcus) on the Dejour reference slice. Tuberosity = the most anterior point of the tibia BONE (automatic or reviewed). | Unsigned | PBCL (bone); reference-slice sulcus (cartilage); tibial tuberosity (bone) | Tuberosity; Sulcus | ICC -0.04 (n=43); ICC 0.41, tuberosity in view (n=32) | [Goutallier 1978] (CT original), [Schoettle 2006] (MRI) | Published, adapted: the groove is the cartilage sulcus on the Dejour 2025 reference slice. | Schoettle measured the groove on bone; the cartilage groove is used here by choice. Unreliable when the tuberosity is below the field of view (see TT_possibly_out_of_window).
Sagittal TT-TG (sTT-TG) | sTT_TG_mm | mm | MIXED. Trochlear groove: CARTILAGE sulcus. Tuberosity: tibia BONE. Reference direction (PBCL): femur BONE. | Anteroposterior distance between the tibial tuberosity and the trochlear groove. | The same two points as TT-TG (CARTILAGE groove, BONE tuberosity), measured along the perpendicular to the PBCL (anterior-facing). | - = tuberosity posterior to the groove | PBCL (bone); reference-slice sulcus (cartilage); tibial tuberosity (bone) | Tuberosity; Sulcus | ICC 0.86 (n=43); ICC 0.90, tuberosity in view (n=32) | [Lansdown 2021] | Published variant (sagittal TT-TG). Original description not traced.
Patella to lateral trochlear ridge distance (PTLTR) | PTLTR_mm | mm | BONE. Ridge: femur BONE. Patella point: patella BONE. Reference direction (PBCL): femur BONE. Cartilage is used only to choose which slices are searched and to divide medial from lateral. | Mediolateral offset between the patella's lateral margin and the lateral trochlear ridge. | Lateral trochlear ridge = the femur BONE point lateral of the sulcus with the greatest anterior projection beyond the PBCL. Patella point = the most lateral voxel of the patella BONE. Both are projected onto the PBCL direction (as for TT-TG); PTLTR is the distance between the projections. | Unsigned | PBCL (bone); lateral trochlear ridge (bone); lateral patellar point (bone) | - | ICC 0.75 (n=43) | [Mistovich 2018] | Adapted: the published PT-LTR measures from the patellar TENDON; this measures from the lateral edge of the patella BONE (no tendon label in the segmentation).
Tibial tubercle lateralization (TTL) ratio | TTL | ratio | BONE (tibia). The TPCL, the tibial width and the tuberosity are all on tibia bone. | Position of the tuberosity across the tibia, as a fraction of tibial width (Tensho et al.). | TTL = t / T, both measured on the tibia BONE along the TPCL direction (see TTL_t_mm and TTL_T_mm). | 0 = medial tibial edge, 1 = lateral edge | TPCL (bone); tibial tuberosity (bone) | Tuberosity; Tibial line (TPCL) | ICC 0.04 (n=45); ICC 0.05, tuberosity in view (n=33) | [Tensho 2018] Fig. 2; [Tensho 2015] (original) | Published method (checked against the full text): t / T along the tibial posterior condylar line, T on the slice with a clear posterior notch. Differences: reported here as a fraction (Tensho: %); the tuberosity point is the detector's, not the tubercle tip at full patellar tendon contact (no tendon label). On Controls with the tuberosity in view this gives about 70% vs Tensho's CT controls 64.6 +- 2.8%. | Low agreement with the manual sheet's value (see Validation).
TTL t | TTL_t_mm | mm | BONE (tibia). | Distance from the medial tibial edge to the tuberosity. | Along the TPCL direction: from the medial edge of the tibia BONE on the TPCL slice to the tuberosity point (tibia BONE) on its own slice (translated, not rotated). | Unsigned | TPCL (bone); tibial tuberosity (bone) | Tuberosity; Tibial line (TPCL) | ICC 0.16 (n=45); ICC 0.39, tuberosity in view (n=33) | [Tensho 2018] Fig. 2 ("lateralized distance", LD) | As TTL.
TTL T | TTL_T_mm | mm | BONE (tibia). | Tibial width. | Mediolateral width of the tibia BONE on the TPCL slice, measured parallel to the TPCL. | Unsigned | TPCL (bone) | Tibial line (TPCL) | not compared (no manual column) | [Tensho 2018] ("tibial width", TW) | Published: medial to lateral tibial condyle margins, parallel to the tibial posterior condylar line, on the slice with a clear posterior notch.
Lateral trochlear inclination (LTI) | LTI_deg | deg | CARTILAGE, against a BONE reference. Sulcus and lateral facet peak: femoral CARTILAGE surface. Reference line (PBCL): femur BONE. | Inclination of the lateral trochlear facet relative to the posterior condyles. | Angle between the PBCL (femur BONE, translated to the reference slice) and the line from the sulcus to the lateral facet peak, both on the femoral CARTILAGE surface of the Dejour reference slice. | + = lateral facet peak anterior to the PBCL | PBCL (bone); reference-slice sulcus and lateral facet peak (cartilage) | Sulcus | ICC 0.26 (Cade) (n=43); ICC 0.24 (Divesh) (n=42) | [Carrillon 2000] (original), [Dejour 2025] (MRI reference slice) | Published, adapted: cartilage surface on the Dejour 2025 reference slice. | Reads about 8 deg higher than the manual values.
Sulcus angle | sulcus_angle_deg | deg | CARTILAGE. All three points are on the femoral cartilage surface. | Opening angle of the trochlear groove. | Angle at the sulcus between the rays to the two facet peaks, all three points on the femoral CARTILAGE surface of the Dejour reference slice. Independent of the PBCL. | Unsigned (larger = shallower groove) | Reference-slice sulcus and facet peaks (cartilage) | Sulcus | ICC 0.17 (n=43) | [Brattstrom 1964] (original), [Dejour 2025] (MRI reference slice) | Published, adapted: cartilage surface on the Dejour 2025 reference slice. | The manual sheet's sulcus angle is measured on BONE, so the two differ by definition.
Medial facet depth | medial_facet_depth_mm | mm | CARTILAGE, against a BONE reference. Points: femoral CARTILAGE surface. Direction: perpendicular to the PBCL (femur BONE). | Height of the medial facet peak above the sulcus. | Offset of the medial facet peak from the sulcus (both on the femoral CARTILAGE surface) along the PBCL's anterior-facing perpendicular, on the reference slice. | + = facet anterior to the sulcus (normal) | PBCL (bone); reference-slice sulcus and facet peaks (cartilage) | Sulcus | not compared (no manual column) | [Pfirrmann 2000] | Adapted from Pfirrmann's facet heights; measured perpendicular to the PBCL.
Lateral facet depth | lateral_facet_depth_mm | mm | CARTILAGE, against a BONE reference. Points: femoral CARTILAGE surface. Direction: perpendicular to the PBCL (femur BONE). | Height of the lateral facet peak above the sulcus. | As medial facet depth, for the lateral facet peak (femoral CARTILAGE surface). | + = facet anterior to the sulcus (normal) | PBCL (bone); reference-slice sulcus and facet peaks (cartilage) | Sulcus | not compared (no manual column) | [Pfirrmann 2000] | Adapted from Pfirrmann's facet heights; measured perpendicular to the PBCL.
Trochlear depth | trochlear_depth_mm | mm | CARTILAGE, against a BONE reference. Points: femoral CARTILAGE surface. Direction: perpendicular to the PBCL (femur BONE). | Depth of the sulcus below the line joining the two facet peaks. | Perpendicular-to-PBCL distance from the sulcus to the medial-to-lateral facet chord, all three points on the femoral CARTILAGE surface, interpolated at the sulcus's own position along the PBCL. | + = sulcus deeper than the chord | PBCL (bone); reference-slice sulcus and facet peaks (cartilage) | Sulcus | not compared (no manual column) | [Pfirrmann 2000] | Published (trochlear depth), adapted: cartilage surface, perpendicular to the PBCL.
Medial facet length | medial_facet_length_mm | mm | CARTILAGE (femoral cartilage surface). | Length of the medial facet. | Straight-line distance from the sulcus to the medial facet peak, both on the femoral CARTILAGE surface of the reference slice. | Unsigned | Reference-slice sulcus and facet peaks (cartilage) | Sulcus | not compared (no manual column) | [Pfirrmann 2000] | Published (facet lengths for facet asymmetry), cartilage surface.
Lateral facet length | lateral_facet_length_mm | mm | CARTILAGE (femoral cartilage surface). | Length of the lateral facet. | Straight-line distance from the sulcus to the lateral facet peak, both on the femoral CARTILAGE surface of the reference slice. | Unsigned | Reference-slice sulcus and facet peaks (cartilage) | Sulcus | not compared (no manual column) | [Pfirrmann 2000] | Published (facet lengths for facet asymmetry), cartilage surface.
Facet asymmetry ratio | facet_asymmetry_ratio | ratio | CARTILAGE (femoral cartilage surface). | Relative size of the two facets. | Medial facet length / lateral facet length (both on the femoral CARTILAGE surface). | < 1 = medial facet shorter (hypoplastic) | Reference-slice sulcus and facet peaks (cartilage) | Sulcus | not compared (no manual column) | [Pfirrmann 2000] | Published (facet asymmetry = medial / lateral facet length).
Trochlear bump height, bone | bone_bump_mm | mm | BONE. Femur BONE surface against the anterior cortex line (femur BONE). The sagittal slice is chosen by the deepest CARTILAGE groove. | How far the bony trochlea protrudes in front of the femoral shaft's anterior cortex (supratrochlear spur, Dejour-style). | On one true sagittal slice (through the deepest femoral CARTILAGE groove): the maximum signed perpendicular distance of any femur BONE voxel from the anterior cortex line (fitted to the femur BONE). Floored at 0. | + = anterior to the cortex line (0 = no bump) | Deepest-groove slice (cartilage); anterior cortex line (bone) | - | ICC 0.60 (n=45) | [Dejour 1994] (radiographic original), [Dejour 2025] (MRI central bump) | Adapted: on MRI, one true sagittal slice through the deepest groove, against a fitted anterior cortex line.
Trochlear bump height, cartilage | cartilage_bump_mm | mm | CARTILAGE, against a BONE reference. Femoral CARTILAGE surface against the anterior cortex line (femur BONE). | How far the trochlear cartilage surface protrudes in front of the femoral shaft's anterior cortex. | Same slice and the same bony anterior cortex line as bone bump height; maximum distance of any femoral CARTILAGE voxel from the line. Floored at 0. | + = anterior to the cortex line (0 = no bump) | Deepest-groove slice (cartilage); anterior cortex line (bone) | - | ICC 0.44 (n=45) | [Dejour 1994], [Dejour 2025] | Adapted: as bone bump height, for the cartilage surface.
Caton-Deschamps index (CDI) | CDI | ratio | MIXED. Tibial corner: tibia BONE. Patellar points and length: patellar CARTILAGE. | Patellar height. | CDI_numerator_mm / patella_cartilage_length_mm, on the sagittal slice with the longest patellar CARTILAGE. | Unsigned (higher = patella alta) | Best patellar sagittal slice (cartilage); tibial anterosuperior corner (bone); patellar cartilage poles (cartilage) | - | ICC 0.58 (n=25) | [Caton 1982] | Published, on MRI: patellar articular cartilage on the sagittal slice where it is longest. | Uses the unfiltered label map (no largest-component filter).
CDI numerator | CDI_numerator_mm | mm | MIXED. From the tibia BONE corner to the patellar CARTILAGE inferior pole. | Distance from the tibia to the lower end of the patellar articular surface. | Tibial anterosuperior corner (tibia BONE) to the inferior pole of the patellar articular CARTILAGE, on the CDI slice. | Unsigned | Tibial anterosuperior corner (bone); patellar cartilage inferior pole (cartilage) | - | not compared (no manual column) | [Caton 1982] | Published (CDI numerator).
Patellar cartilage length | patella_cartilage_length_mm | mm | CARTILAGE (patellar cartilage). | Length of the patellar articular surface (CDI denominator). | Straight-line distance between the most superior and most inferior points of the patellar CARTILAGE on the CDI slice (uses both height and depth). | Unsigned | Patellar cartilage poles (cartilage) | - | not compared (no manual column) | [Caton 1982] | Published (CDI denominator).
Tuberosity possibly out of view (flag) | TT_possibly_out_of_window | 0 / 1 | BONE (length of the tibia bone in the scan). | Whether the scan probably cuts off the tibia above the tuberosity. | 1 when less than 37 mm of tibia BONE is segmented. A tuberosity review in the app overrides it (1 only if marked "not in view"). | 1 = probably out of view | Tibia length (bone) | Tuberosity | not compared (no manual column) | [KAMINO VALIDATION.md] | Project-defined flag (threshold set on the ORS cohort). | Validated on the ORS cohort: caught 12/15 out-of-view tuberosities with 0/30 false flags.

## Landmarks
Landmark | Tissue | Used by | How it is found | Key parameters | Can be reviewed in the app | Code | Sources (see References)
Femoral posterior bicondylar line (PBCL) | BONE (femur) | KRA, TT-TG, sTT-TG, PTLTR, LTI, facet depths, trochlear depth | On each axial slice, the posterior contour of the femur BONE (furthest-back pixel per column) is traced and the bitangent across the intercondylar notch is taken: the edge of the contour's posterior convex hull that spans the notch, touching both condyles. Both contacts must be real condylar lobes. Two separate condyles count as an open notch. The slice where the bitangent lies most posterior wins. Dejour, Giovannetti de Sanctis et al., KSSTA 2025, Fig. 2 (subchondral bone). | notch >= 2 mm deep; each lobe >= 3 mm from the bone edge on its side | No | pbcl.py | [Dejour 2025] Fig. 2 (definition). Detection algorithm: project-defined.
Tibial posterior condylar line (TPCL) | BONE (tibia) | KRA, TTL | Plateau = the first slice from the top of the tibia BONE whose cross-section reaches 90% of the largest. From there down, the first slice that is one piece, mostly convex and has a clear posterior notch between two convex condylar lobes. The line is the bitangent of the tibia BONE's posterior contour across that notch (one slice, no averaging). | plateau at 90% of max area; notch >= 2 mm; lobes >= 3 mm; solidity >= 0.85 | Yes: accept, use the line on another slice, or click two points | tibial_pcl.py | [Tensho 2018] (slice: "the posterior notch of the tibial condyle was clearly recognized"); [TFR-1], [TFR-2] (the line). Plateau detection and bitangent: project-defined (validated in VALIDATION.md).
Dejour reference slice: sulcus and facet peaks | CARTILAGE (femoral). Femur bone is used only to isolate the trochlear cartilage and to stop at the condyle split. | TT-TG, sTT-TG, LTI, sulcus angle, facet depths and lengths, trochlear depth | Scanning top to bottom, the first axial slice whose femoral CARTILAGE sulcus is at least 2 mm deep, stopping where the femur bone splits into two condyles. On it, the anterior trochlear CARTILAGE (the piece lying on the bone) is isolated, and the facet peaks and sulcus are the deepest convex-hull defect of its anterior surface. Dejour, Giovannetti de Sanctis et al., KSSTA 2025. | sulcus >= 2 mm | Yes: accept, use the sulcus on another slice, or click three points | trochlea.py | [Dejour 2025] (slice definition). Detection algorithm: project-defined.
Deepest groove slice | CARTILAGE (femoral) | Bone and cartilage bump height | The axial slice with the deepest femoral CARTILAGE sulcus across the trochlear range (a maximum, not the first slice); its sulcus sets the sagittal slice for bump height. | - | No | trochlea.py | Project-defined ("the deepest part of the groove" for bump height).
Tibial tuberosity | BONE (tibia) | TT-TG, sTT-TG, TTL | A fixed reference plane is fitted (PCA) to the clean bottom-of-shaft tibia BONE slices and extended through the tibia; its thickness is the narrowest shaft width + 2 mm. Within it, away from the plateau and the cut edge, the most anterior tibia BONE points are found. Points within 1 mm of the most anterior count as tied, and the most lateral one is taken (the tuberosity sits lateral of the ridge), at the middle of its vertical run. Computed in true scanner coordinates. | tie window 1 mm; excludes 15 mm below the plateau and 5 mm above the cut edge | Yes: accept, click a point, or mark not in view | tibial_tuberosity.py | [Schoettle 2006] (TT point). Detection algorithm and tie window: project-defined.
Lateral trochlear ridge | BONE (femur). Cartilage only selects the slices searched and gives each slice's medial/lateral divide (its sulcus). | PTLTR | The femur BONE point lateral of each slice's own CARTILAGE sulcus with the greatest anterior projection beyond the PBCL, searched from the top of the trochlea to the condyle split, only on slices with a CARTILAGE sulcus of at least 2 mm. | sulcus >= 2 mm | No | ptltr.py | [Mistovich 2018] (lateral trochlear ridge). Detection: project-defined.
Lateral patellar point | BONE (patella) | PTLTR | The most lateral voxel of the patella BONE (largest 3D component); among tied voxels, the one closest to their median height and depth. | - | No | ptltr.py | Project-defined (stands in for the patellar tendon of [Mistovich 2018]).
Anterior femoral cortex line | BONE (femur) | Bone and cartilage bump height | On the sagittal slice through the deepest groove: the anterior-most femur BONE point at every height, fitted with an exhaustive RANSAC (every pair of points, scored in mm), then refitted to its inliers. It must span enough height and reach the top of the slice (the shaft), or the case fails. | min span, top anchor and inlier count | No | bump_height.py | [Dejour 1994] (bump measured against the anterior femoral cortex). Fit: project-defined.
Tibial anterosuperior corner | BONE (tibia) | CDI | The tibia BONE point that is most superior and most anterior at once (maximizes height - depth in mm), on the CDI slice. | - | No | cdi.py | [Caton 1982].
Patellar cartilage poles and CDI slice | CARTILAGE (patellar) | CDI | CDI slice = the sagittal slice with the longest patellar CARTILAGE. Poles = the patellar CARTILAGE's most superior and most inferior points on it (ties broken at the median depth). | - | No | cdi.py | [Caton 1982] (articular surface). Slice choice: project-defined.

## References
Key | Citation | Link | Checked
Dejour 2025 | Dejour DH, Giovannetti de Sanctis E, Mueller JH, Deroche E, Pineda T, Guarino A, et al. Adapting the Dejour classification of trochlear dysplasia from qualitative radiograph- and CT-based assessments to quantitative MRI-based measurements. Knee Surg Sports Traumatol Arthrosc. 2025;33(8):2833-2846. |  | Confirmed online 2026-10-29
Goutallier 1978 | Goutallier D, Bernageau J, Lecudonnec B. Mesure de l'ecart tuberosite tibiale anterieure - gorge de la trochlee (T.A.-G.T.). Technique, resultats, interet. Rev Chir Orthop Reparatrice Appar Mot. 1978;64(5):423-428. |  | Standard reference; not re-checked online
Schoettle 2006 | Schoettle PB, Zanetti M, Seifert B, Pfirrmann CWA, Fucentese SF, Romero J. The tibial tuberosity-trochlear groove distance; a comparative study between CT and MRI scanning. Knee. 2006;13(1):26-31. |  | Confirmed (reference list of Tensho 2018)
Mistovich 2018 | Mistovich RJ, Urwin JW, Fabricant PD, Lawrence JTR. Patellar tendon-lateral trochlear ridge distance: a novel measurement of patellofemoral instability. Am J Sports Med. 2018;46(14):3400-3406. | https://doi.org/10.1177/0363546518809982 | Confirmed online 2026-10-29
Carrillon 2000 | Carrillon Y, Abidi H, Dejour D, Fantino O, Moyen B, Tran-Minh VA. Patellar instability: assessment on MR images by measuring the lateral trochlear inclination - initial experience. Radiology. 2000;216(2):582-585. | https://doi.org/10.1148/radiology.216.2.r00au07582 | Confirmed online 2026-10-29
Pfirrmann 2000 | Pfirrmann CWA, Zanetti M, Romero J, Hodler J. Femoral trochlear dysplasia: MR findings. Radiology. 2000;216(3):858-864. |  | Standard reference; not re-checked online
Brattstrom 1964 | Brattstrom H. Shape of the intercondylar groove normally and in recurrent dislocation of patella. A clinical and x-ray-anatomical investigation. Acta Orthop Scand Suppl. 1964;68:1-148. |  | Standard reference; not re-checked online
Dejour 1994 | Dejour H, Walch G, Nove-Josserand L, Guier C. Factors of patellar instability: an anatomic radiographic study. Knee Surg Sports Traumatol Arthrosc. 1994;2(1):19-26. |  | Confirmed (reference list of Tensho 2018)
Caton 1982 | Caton J, Deschamps G, Chambat P, Lerat JL, Dejour H. Les rotules basses. A propos de 128 observations. Rev Chir Orthop Reparatrice Appar Mot. 1982;68(5):317-325. |  | Standard reference; not re-checked online
Tensho 2015 | Tensho K, Akaoka Y, Shimodaira H, Takanashi S, Ikegami S, Kato H, Saito N. What components comprise the measurement of the tibial tuberosity-trochlear groove distance in a patellar dislocation population? J Bone Joint Surg Am. 2015;97(17):1441-1448. | https://doi.org/10.2106/JBJS.N.01313 | Confirmed (reference list of Tensho 2018); content not read
Tensho 2018 | Tensho K, Shimodaira H, Akaoka Y, Koyama S, Hatanaka D, Ikegami S, Kato H, Saito N. Lateralization of the tibial tubercle in recurrent patellar dislocation: verification using multiple methods to evaluate the tibial tubercle. J Bone Joint Surg Am. 2018;100(9):e58. | https://doi.org/10.2106/JBJS.17.00863 | Confirmed; full text read 2026-10-29 (PMID 29715229)
TFR-1 | Increased tibiofemoral rotation with increasing severity of patellar instability (PMC7225824). Example of the same definition: femoral and tibial posterior condylar lines on axial MRI, + = tibial external rotation. | https://pmc.ncbi.nlm.nih.gov/articles/PMC7225824 | Found online 2026-10-29; authors not recorded here
TFR-2 | Wu et al. The increased tibiofemoral rotation: a potential contributing factor for patellar maltracking in patients with recurrent patellar dislocation. Orthop Surg. 2022. | https://doi.org/10.1111/os.13358 | Found online 2026-10-29
Lansdown 2021 | Lansdown DA, et al. Sagittal tibial tubercle-trochlear groove distance (sTTTG) in patients with patellofemoral chondral lesions, measured on axial T2 MRI perpendicular to the posterior condylar axis. Cartilage. 2021;13(1 suppl). | https://www.escholarship.org/uc/item/1g37v3jd | Found online 2026-10-29; uses sTT-TG, not shown to be the original
KAMINO VALIDATION.md | KAMINO validation against manual measurements, ORS cohort (45 knees). KAMINO repository, VALIDATION.md. |  | Internal

## Validation
Column | Manual column (MPFL+ master sheet) | Knees | n | Bias (auto - manual) | LoA low | LoA high | MAE | Pearson r | ICC(2,1)
KRA_deg | Knee Rotation Angle (MRI) (+ve = tibial ER relative to femur | all | 45 | -1.2668 | -9.9157 | 7.382 | 3.4186 | 0.8293 | 0.8205
TT_TG_mm | TT-TG (MRI) | all | 43 | -3.2126 | -20.7705 | 14.3454 | 6.2271 | -0.0478 | -0.0419
TT_TG_mm | TT-TG (MRI) | tuberosity in view | 32 | -0.2945 | -11.9171 | 11.3281 | 4.0158 | 0.4071 | 0.4124
sTT_TG_mm | sTT-TG (MRI) (negative = TT posterior to TG) | all | 43 | -0.2857 | -6.1225 | 5.5511 | 2.3357 | 0.8543 | 0.8561
sTT_TG_mm | sTT-TG (MRI) (negative = TT posterior to TG) | tuberosity in view | 32 | 0.5477 | -4.3794 | 5.4749 | 2.0438 | 0.9038 | 0.9022
PTLTR_mm | PTLTR | all | 43 | -2.4478 | -12.5544 | 7.6588 | 4.5709 | 0.8054 | 0.7477
TTL | Tubercle Lateralization % (MRI) | all | 45 | -0.0066 | -0.2686 | 0.2554 | 0.0934 | 0.0487 | 0.0363
TTL | Tubercle Lateralization % (MRI) | tuberosity in view | 33 | 0.0359 | -0.1078 | 0.1795 | 0.0583 | 0.0614 | 0.0513
TTL_t_mm | Tubercle Lateralization (MRI) | all | 45 | -1.9572 | -20.7827 | 16.8683 | 6.547 | 0.1991 | 0.1588
TTL_t_mm | Tubercle Lateralization (MRI) | tuberosity in view | 33 | 1.3516 | -9.717 | 12.4202 | 3.9575 | 0.3989 | 0.3904
LTI_deg | Lateral Trochlear Inclination (Cade) | all | 43 | 8.1976 | -1.2914 | 17.6865 | 8.5811 | 0.5798 | 0.2639
LTI_deg | LATEARL TROCHLEAR INCLINCATION (Divesh) | all | 42 | 7.8373 | -1.2386 | 16.9131 | 8.2014 | 0.5537 | 0.2379
sulcus_angle_deg | Sulcus Angle (MRI) BONE | all | 43 | 5.172 | -20.9285 | 31.2724 | 11.6535 | 0.391 | 0.1683
bone_bump_mm | Bump Height_Bone (MRI) | all | 45 | -0.7355 | -3.908 | 2.437 | 1.4333 | 0.6469 | 0.6009
cartilage_bump_mm | Bump Height_Cartilage (MRI) | all | 45 | -0.74 | -5.1791 | 3.6992 | 1.7727 | 0.4615 | 0.4355
CDI | CDI (MRI) | all | 25 | -0.0057 | -0.3437 | 0.3324 | 0.1392 | 0.5801 | 0.5752
Source: results/PFI ORS Validation/manual_agreement/agreement.csv (ORS cohort, 45 knees, run 2026-10-29). "Tuberosity in view" excludes scans with under 37 mm of tibia. Bias and LoA in the measurement's units. Details and interpretation: VALIDATION.md.

## About
What this is | Reference for every measurement KAMINO (Knee Anatomy Measurements from Imaging and Network Output) writes to measurements.csv: how it is calculated, its sign, the landmarks behind it, and how it agrees with manual measurements.
Version | KAMINO 0.1.0. Methods live in each module's docstring (kneemeasure/*.py); this sheet summarizes them.
Input | Labeled knee MRI segmentations (.nrrd): 1 femur bone, 2 femoral cartilage, 3 patella bone, 4 patellar cartilage, 5 tibia. MRI scans are optional (display only).
Bone vs cartilage | Each measurement and landmark has a Tissue column. BONE = femur, tibia or patella bone labels; CARTILAGE = femoral or patellar cartilage labels. MIXED = some points on bone and some on cartilage (named in the cell). "CARTILAGE, against a BONE reference" = the measured points are on cartilage but the reference line (PBCL or anterior cortex line) is on bone. All trochlear shape measurements (sulcus angle, LTI, facet values, trochlear depth) use the cartilage surface; the manual sheet's sulcus angle is bony.
Knee side | First found: entered in the app; the segmentation header (laterality:=L/R); the scan's NIfTI description (laterality=L/R); a mapping sheet next to the folders.
Coordinates | Relative measurements (angles, distances) use the segmentation reoriented to LPS (x toward patient left, y posterior, z superior). The tuberosity search uses true scanner coordinates, because "most anterior" is an absolute direction.
Medial / lateral | Right knee: medial = larger x. Left knee: medial = smaller x.
Reviewed landmarks | The tuberosity, tibial line (TPCL) and sulcus can be checked in the app (prescreen grid, then review). Decisions are stored in <pull>/kneemeasure_review.json, override the automatic landmarks in every later run, and are listed in the TT_review, TPCL_review and Sulcus_review columns.
Sources | "Confirmed online" = found by a web search on 2026-10-29. "Standard reference; not re-checked online" = well-known citation given from memory: verify volume and pages before citing in a paper. Where a measurement adapts a published one (cartilage surface instead of bone, the PBCL as reference, MRI instead of CT or radiographs), the Measurements tab says how.
Validation | ORS cohort, 45 knees, against the MPFL+ master sheet (ISO COMBINED). Run 2026-10-29. ICC(2,1) = two-way random, absolute agreement; bias = automated - manual; LoA = 95% limits of agreement. Full details: VALIDATION.md.